## DR - Acquisition
Description of Item | Part No & Make Name | QTY | Category | Purpose
L band line amplifiers -non redundant. 4 amplifiers per chassis - | Quintech | 5 | Amplifier | for L Band Distribution
L band divider panels (24 Port) |  | 2 | Cables | for L Band Distribution
L band patch & cables (24 Port) |  | 2 | Cables | for L Band Distribution
4 Port Quad L Band Passive Splitter | Quintech | 21 | Splitter | for L Band Distribution
Coaxial Cable RG 11 (KM) | Comscope/Beldan | 3 | Cables | for L Band Distribution
Coaxial Cable RG 6 (KM) | Comscope/Beldan | 4 | Cables | for L Band Distribution
L Band Distribution Rack with Installation Material | Misc | 1 | Peripherals | for L Band Distribution
F Type Connectors for RG 11 (Compressed) |  | 100 | Peripherals | for L Band Distribution
F Type Connectors for RG 6 (Compressed) |  | 500 | Peripherals | for L Band Distribution
12 Port Active L-Band Splitter | Quintech | 50 | Splitter | for L Band Distribution
Simulsat Antenna | Andrew/Prodelin | 1 | Antenna | Single Antenna to Receive signals from various Broadcaster Cost of install.
Single Channel SD 4:2:0 Receiver MPEG 4 | Tandberg 8330 | 100 | Decoder | To receive & decode channels
Single Channel SD 4:2:0 Receiver | Tandberg TT1220 | 12 | Decoder | For Star Package
Single Channel 4:2:0 Receiver for MPEG-4 Reception |  | 0 | Decoder
IRD's |  | 50 | IRD | Channels migrating fm MPEG2 to MPEG4. Reduced the nos fm 50ch to 25ch provisioning as per Ajai
PowervU IRD's | Scientfic Atlanta D 9850 | 20 | IRD | For Sony Package
256X256 SDI Router/Switch | Leitch Platinim MX PM FR 9 | 1 | Router | For Channel Routing

## DR - Compression
Description of Item | Part No & Make Name | QTY | CAT | Purpose
SD Encoders - MPEG4 with VBR with IPTV License |  | 160 | Encoder | Required to Encode 150 channels with only 10 as redundant
Audio Encoder | Tandberg 5720 | 4 | Encoder | For Audio channels
ASI Router (8X8) | Leitch | 2 | Router | for Routing of MUX output
Statistical Multiplexer |  | 6 | Multiplexer | For 8 Transport streams
DVB-S2 Modulator |  | 0 | Modulator
Integration Racks | Tandberg - Racks & Wiring | 20 | peripherals | To install compression equipments
8 Window Mosaic Genarotrs | Neo Suite | 0 | New Services Mosaic
Modulator | SM 6620 | 4 | Modulator | Test Exapnsion &Spare Inventory

## DR - Monitoring
Description of Item | Part No & Make Name | QTY | CAT | Purpose
Single Channel 4:2:0 Receiver for MPEG-4 Reception with IP Output | RX 1290 IP Output | 8 | Monitoring | reqd for local monitoring
Transport Stream Analyser | Tektronix | 1 | Monitoring | Reqd for local quality analysis
Transport Stream Analyser | DECTEC DTA 140 | 0 | Monitoring | Reqd for local quality analysis
Signal Strength Meter with DVB S2 | Promax | 1 | Monitoring | Reqd for local Operations & Monitoring
Waveform Monitor | Videotek | 1 |  | Reqd for local quality analysis

## DR - RF Sub-system
Description of Item | Part No & Make Name | QTY | CAT | Purpose
IF Upconvertor(L-band) | Variable upconvertor | 4 | UP Converter | range from (950-2150 Mhz) to provide the frequency in the test bed for testing

## DR - Connectivity
Description of Item | Part No & Make Name | QTY | CAT | Purpose
STM-1 link | from Manesar to bangalore
E1 link

## CAS
Description of Item | Part No & Make Name | QTY | CAT | Purpose
Harris Demux Card (DMX6800+A4C2Z) | Demux Card | 5 | Cards | Spare for i-Darshan & i-goodlife Services.
Harris (VEA 6800+ Card) | Distribution Card | 1 | Cards | Spare i-News
Harris (MSA6800+C4D) | MUX Card | 3 | Cards | Spares
Demux card (DMX6800+C2D ) | Demux Card | 1 | Cards | Spares for iNews & iSports
Dell (2009Wt) | VGA Monitor | 0 |  | Spares

## Test Lab
Equipment | Make & Model | Quantity | Justification
Automation Testing
Automation testing for STB in simulated environment. Broadcast Test System and Softwar Tools | Pixel Matrix / Red Rat/R&S / Agilent/NDS | 1 | Test automation of EPG, iTV application and games. Stress and long run test automation also covered. This system will have prominentfeatures like: - Aplication & Games testing simulation. Realtime TV and audio broadcasting signal generation, Transmission and interferer simulations.
3rd Party testing of 3 models of STB | AERF/Tech Mahindra | 3 | This model will work for environmental & mechanical testing of BIS.
3rd party ODU testing | AERF/IETL/CSIR | 1 | This model will work for environmental, mechanical & electrical testing of ODU component.
STB (11 STB X 2 release in year) software testing | Tech Mahindra | 22 | This model will work for software testing of STB.
Equipment & Accessories Cost
Subscription & new STB model of competitor for year 11-12. | All DTH & IPTV operator | 10 | Benchmarking monitoring activity.
Digital Multimeter | Agilent / R&S / Tektronics | 1 | Enhanced device with features like analyzing dc volts, ac volts, Current, Resistance, Frequency, Temperature, diode test, capacitance.
TS Player, Analyzer and Recorder. | DVEO | 1 | This device has features like capture and playback of HD, MPEG-2 and H.264/AVC (MPEG-4 Part 10) streams.
DC electronic load & source | Agilent / R&S | 1 | This device has testing capabilities for multiple output dc power supplies.
Multiviewer with accessories (cables, connectors, A/V converters, etc.) | AVI Tech / Image Video | 2 | To monitor multiple STBs for multiple EPG, iTV applications and Games releases and save testing/validation time.
Cables, Connectors,splitters, professional att. and Converters (ASI to HDMI, RF to IF, HDMI to ASI etc.) | Agilent/Techtronics/Triax | 10 | This device have advanced features like A/V display, spectrum, etc.